## Sheet 1 - Arducon
Arducon
Item # | Quantity per board | Manufacturer PN | Do Not Install | Reference designators | Vendor | Vendor Part No. | Value | Footprint | Description | LCSC Part Number | Link | Manufacturer
1 | 1 | BC501SM |  | BT101 | Digi-Key | BC501SM-ND | CR1220 | Oddities:BC501SM_CR1220_BAT_Handsolder | CR1220 BATTERY HOLDER |  | <a href="https://www.digikey.com/products/en?keywords=BC501SM-ND">Link</a> | Memory Protection Devices
2 | 4 | 08055C104KAT2A |  | C108 C103 C109 C110 | Digi-Key | 478-1395-1-ND | 100nF | Capacitors_SMD:C_0805 | CAP CER 0.1UF 50V X7R 0805 | C476766 | <a href="https://www.digikey.com/products/en?keywords=478-1395-1-ND">Link</a> | AVX Corporation
3 | 4 | GRM21BR61E106KA73L |  | C101 C102 C104 C105 | Digi-Key | 490-5523-1-ND | 10uF | Capacitors_SMD:C_0805 | CAP CER 10UF 25V X5R 0805 | C15850 | <a href="https://www.digikey.com/products/en?keywords=490-5523-1-ND">Link</a> | Murata Electronics
4 | 5 | CG0603MLC-05LE |  | D103 D104 D105 D106 D107 | Digi-Key | CG0603MLC-05LECT-ND | CG0603MLC-05LECT-ND | Resistors_SMD:R_0603 | VARISTOR 0603 | C316054 | <a href="https://www.digikey.com/products/en?keywords=CG0603MLC-05LECT-ND">Link</a> | Bourns Inc.
5 | 3 | MSS1P2L-M3/89A |  | D109 D108 D101 | Digi-Key | MSS1P2L-M3/89AGICT-ND | MSS1P2L-M3/89A | Diodes_SMD:DO-219AD | DIODE SCHOTTKY 20V 1A MICROSMP | C506621 | <a href="https://www.digikey.com/products/en?keywords=MSS1P2L-M3/89AGICT-ND">Link</a> | Vishay General Semiconductor
6 | 1 | 150080RS75000 |  | D102 | Digi-Key | 732-4984-1-ND | LED | LEDs:LED_0805 | LED RED CLEAR 0805 SMD | C389523 | <a href="https://www.digikey.com/products/en?keywords=732-4984-1-ND">Link</a> | Würth Elektronik
7 | 6 | HZ0603A222R-10 |  | FB101 FB102 FB103 FB105 FB104 FB106 | Digi-Key | 240-2377-1-ND | Ferrite_Bead_Small | Resistors_SMD:R_0603 | FERRITE BEAD 2.2 KOHM 0603 1LN | C96697 | <a href="https://www.digikey.com/products/en?keywords=240-2377-1-ND">Link</a> | Laird-Signal Integrity Products
8 | 1 | TH | DNI | J102 | Digi-Key | 609-1525-ND | DB9 Female | Connect:DB9F_CI |  |  | <a href="https://www.digikey.com/products/en?keywords=609-1525-ND">Link</a> | TH
9 | 1 | TH | DNI | J103 | Digi-Key | CON-SMA-EDGE-S-ND | To Antenna | Connect:CON-SMA-EDGE-S | TH |  | <a href="https://www.digikey.com/products/en?keywords=CON-SMA-EDGE-S-ND">Link</a> | TH
10 | 1 | TH | DNI | J101 | Digi-Key | CON-SMA-EDGE-S-ND | To Radio | Connect:CON-SMA-EDGE-S | TH |  | <a href="https://www.digikey.com/products/en?keywords=CON-SMA-EDGE-S-ND">Link</a> | TH
11 | 1 |  | DNI | J108 | Digi-Key | np | Controlled Power | Wire_Pads:SolderWirePad_2x_1-5mmDrill_Polarized |  |  | np
12 | 2 |  | DNI | J104 J105 | Digi-Key | np | Conn_01x08 | Pin_Headers:Pin_Header_Straight_1x08 |  |  | np
13 | 2 |  | DNI | J109 J110 | Digi-Key | np | Conn_01x01 | Pin_Headers:Pin_Header_Straight_1x01 |  |  | np
14 | 1 |  | DNI | J107 | Digi-Key | np | External Power Source | Wire_Pads:SolderWirePad_2x_1-5mmDrill_Polarized |  |  | np
15 | 1 |  | DNI | J106 | Digi-Key | np | Logic Level | Pin_Headers:Pin_Header_Straight_1x04 |  |  | np
16 | 1 | TH | DNI | J112 | Digi-Key | 929550-01-06-ND | Conn_01x06 | Pin_Headers:Pin_Header_Angled_1x06 |  |  | <a href="https://www.digikey.com/products/en?keywords=929550-01-06-ND">Link</a> | TH
17 | 1 | TH | DNI | J111 | Digi-Key | 609-5908-ND | DB9_Male | Connect:DB9F_CI |  |  | <a href="https://www.digikey.com/products/en?keywords=609-5908-ND">Link</a> | TH
18 | 1 | TH | DNI | J113 | Digi-Key | CON-SMA-EDGE-S-ND | To Stub | Connect:CON-SMA-EDGE-S | TH |  | <a href="https://www.digikey.com/products/en?keywords=CON-SMA-EDGE-S-ND">Link</a> | TH
19 | 1 | DEV-11113 | DNI | MOD101 | Digi-Key | 1568-1055-ND | Arduino Pro Mini (5V Version) | Modules:Arduino_Pro_Mini | ARDUINO PRO MINI 328 5V/16MHZ |  | <a href="https://www.digikey.com/products/en?keywords=1568-1055-ND">Link</a> | SparkFun Electronics
20 | 1 | np | DNI | P101 | Digi-Key | 609-3487-1-ND | ISP/PDI | Pin_Headers:SM_Pin_Header_Straight_2x03 |  |  | <a href="https://www.digikey.com/products/en?keywords=609-3487-1-ND">Link</a> | np
21 | 1 |  | DNI | PCB201 | Digi-Key | np | Printed Circuit Board | Oddities:Dummy_Empty |  |  | np
22 | 1 | LMN200B02-7 |  | Q102 | Digi-Key | LMN200B02DICT-ND | LMN200 | TO_SOT_Packages_SMD:SOT-363-0.65 | MCU LOAD SWITCH 200MA SOT-363 | C150757 | <a href="https://www.digikey.com/products/en?keywords=LMN200B02DICT-ND">Link</a> | Diodes Incorporated
23 | 3 | MMBT2222A-TP |  | Q101 Q103 Q104 | Digi-Key | MMBT2222ATPMSCT-ND | PN2222A | TO_SOT_Packages_SMD:SOT-23 | TRANS NPN 40V 0.6A SOT23 | C181121 | <a href="https://www.digikey.com/products/en?keywords=MMBT2222ATPMSCT-ND">Link</a> | Micro Commercial Co
24 | 5 | RC0805FR-0710KL |  | R103 R104 R108 R111 R109 | Digi-Key | 311-10.0KCRCT-ND | 10k | Resistors_SMD:R_0805 | RES SMD 10K OHM 1% 1/8W 0805 | C17414 | <a href="https://www.digikey.com/products/en?keywords=311-10.0KCRCT-ND">Link</a> | Yageo
25 | 1 | RC0805FR-07162KL |  | R107 | Digi-Key | 311-162KCRCT-ND | 162k | Resistors_SMD:R_0805 | RES SMD 162K OHM 1% 1/8W 0805 | C416820 | <a href="https://www.digikey.com/products/en?keywords=311-162KCRCT-ND">Link</a> | Yageo
26 | 2 | RC0805FR-07100KL |  | R101 R106 | Digi-Key | 311-100KCRCT-ND | 100k | Resistors_SMD:R_0805 | RES SMD 100K OHM 1% 1/8W 0805 | C96346 | <a href="https://www.digikey.com/products/en?keywords=311-100KCRCT-ND">Link</a> | Yageo
27 | 1 | RMCF0805FT1M00 |  | R105 | Digi-Key | RMCF0805FT1M00CT-ND | 1M | Resistors_SMD:R_0805 | RES 1M OHM 1% 1/8W 0805 | C107700 | <a href="https://www.digikey.com/products/en?keywords=RMCF0805FT1M00CT-ND">Link</a> | Stackpole Electronics Inc
28 | 1 | RC0805FR-072K2L |  | R102 | Digi-Key | 311-2.20KCRCT-ND | 2.2k | Resistors_SMD:R_0805 | RES SMD 2.2K OHM 1% 1/8W 0805 | C114561 | <a href="https://www.digikey.com/products/en?keywords=311-2.20KCRCT-ND">Link</a> | Yageo
29 | 1 | RC0805FR-0710RL |  | R110 | Digi-Key | 311-10.0CRCT-ND | 10 | Resistors_SMD:R_0805 | RES SMD 10 OHM 1% 1/8W 0805 | C193989 | <a href="https://www.digikey.com/products/en?keywords=311-10.0CRCT-ND">Link</a> | Yageo
30 | 1 | RC0805FR-07210KL |  | R113 | Digi-Key | 311-210KCRCT-ND | 210k | Resistors_SMD:R_0805 | RES SMD 210K OHM 1% 1/8W 0805 | C170839 | <a href="https://www.digikey.com/products/en?keywords=311-210KCRCT-ND">Link</a> | Yageo
31 | 1 | RC0805FR-07470RL |  | R114 | Digi-Key | 311-470CRCT-ND | 470 | Resistors_SMD:R_0805 | RES SMD 470 OHM 1% 1/8W 0805 | C328396 | <a href="https://www.digikey.com/products/en?keywords=311-470CRCT-ND">Link</a> | Yageo
32 | 1 | TC33X-2-103E |  | RV101 | Digi-Key | TC33X-103ECT-ND | 10k | Potentiometers:Potentiometer_ST32ET_Handsolder | TRIMMER 10K OHM 0.1W J LEAD TOP | C719176 | <a href="https://www.digikey.com/products/en?keywords=TC33X-103ECT-ND">Link</a> | Bourns Inc.
33 | 8 |  | DNI | SJ103 SJ104 SJ105 SJ106 SJ107 SJ108 SJ101 SJ102 | Digi-Key | np | SolderJumper_2_Open | Wire_Connections_Bridges:Solder-Jumper-NO-SMD-Pad_Small |  |  | np
34 | 1 |  | DNI | SJ110 | Digi-Key | np | SolderJumper_3_Bridged12 | Wire_Connections_Bridges:Solder-Jumperx3-NC_1-2_SMD-Pad_Small |  |  | np
35 | 1 | PTS645SL50SMTR92LFS |  | SW101 | Digi-Key | CKN9088CT-ND | SPST_small | Buttons_Switches_SMD:PTS645SL50SMTR92 | SWITCH TACTILE SPST-NO 0.05A 12V | C221877 | <a href="https://www.digikey.com/products/en?keywords=CKN9088CT-ND">Link</a> | C&K
36 | 1 | PCM12SMTR |  | SW102 | Digi-Key | 401-2016-1-ND | 5V/12V | Buttons_Switches_SMD:SW_SPDT_PCM12 | SWITCH SLIDE SPDT 300MA 6V | C221841 | <a href="https://www.digikey.com/products/en?keywords=401-2016-1-ND">Link</a> | C&K
37 | 1 |  | DNI | TP101 | Digi-Key | np | Conn_01x04 | Pin_Headers:Pin_Header_Straight_1x04 |  |  | np
38 | 1 | F1975NCGI |  | U104 | Digi-Key | 800-3576-ND | F1975NCGI | Housings_DFN_QFN:QFN-20-1EP_4x4mm_Pitch0.5mm | RF ATTENUATOR 31DB 75OHM 20WFQFN | C1525854 | <a href="https://www.digikey.com/products/en?keywords=800-3576-ND">Link</a> | Renesas Electronics America Inc
39 | 1 | CD74HC4050M96 |  | U102 | Digi-Key | 296-14529-1-ND | CD74HC4050M96 | Housings_SOIC:SOIC-16_3.9x9.9mm_Pitch1.27mm | IC BUFFER NON-INVERT 6V 16SOIC | C131932 | <a href="https://www.digikey.com/products/en?keywords=296-14529-1-ND">Link</a> | Texas Instruments
40 | 1 | LP2992AIM5-3.3/NOPB |  | U101 | Digi-Key | LP2992AIM5-3.3/NOPBCT-ND | LP2992AIM5-3.3 | TO_SOT_Packages_SMD:SOT-23-5 | IC REG LINEAR 3.3V 250MA SOT23-5 | C37970 | <a href="https://www.digikey.com/products/en?keywords=LP2992AIM5-3.3/NOPBCT-ND">Link</a> | Texas Instruments
41 | 1 | DS3231SN#T&R |  | U105 | Digi-Key | DS3231SN#T&RCT-ND | DS3231 | SMD_Packages:SO16 | IC RTC CLK/CALENDAR I2C 16-SOIC | C9866 | <a href="https://www.digikey.com/products/en?keywords=DS3231SN#T&RCT-ND">Link</a> | Maxim Integrated
42 | 1 | RV-8803-C7-32.768KHZ-3PPM-TA-QC | DNI | U103 | Digi-Key | 2195-RV-8803-C7-32.768KHZ-3PPM-TA-QCCT-ND | RV-8803-C7 | Oddities:RV-3028-C7 | IC RTC CLK/CALENDAR I2C 8-SON |  | <a href="2195-RV-8803-C7-32.768KHZ-3PPM-TA-QCCT-ND">Link</a> | Micro Crystal AG
43 | 2 |  | DNI | W101 W102 | Digi-Key | np | CONN_01X01 | Pin_Headers:Pin_Header_Straight_1x01 |  |  | np